## Lot 2 - Electrical Tools
Public Procurement Contract for the Supply of Various Items and Equipment for STEM labs in Schools in the West Bank
PSE22001-10066
Lot 2 - Electrical Tools
Item No. | Item Name | Specifications | Guarantee type | Unit | Per School | No. of Schools | Total Quantity | Unit Price (EUR) | Total Amount (EUR) | Specifications Proposed by Supplier (if different) | Include Photo | Notes
1 | Hammer Drill | • 1/2" three-jaw chuck for rugged hammer drilling applications • 500 watt at lest • Dual-Mode Selector (hammer drill, rotation-only) mode • Variable-Speed Trigger with Reversing • 360° auxiliary handle with built-in quick-release depth gauge | Catalgoue/sample | Piece | 2 | 18 | 36 | 0 | 0
1 - Mobile Lab | Hammer Drill | • 1/2" three-jaw chuck for rugged hammer drilling applications • 500 watt at lest • Dual-Mode Selector (hammer drill, rotation-only) mode • Variable-Speed Trigger with Reversing • 360° auxiliary handle with built-in quick-release depth gauge | catalogue or sample | Piece | 2 | 15 | 30
2 | Angle Grinder + 5 blades for metal +Angle grinder Stand | • 500 watt at lest • Wheel Diameter 4-1/2” • Two-Position Auxiliary Handle • Lock-On Slide Switch — For extended-use applications • Discs 6" x 1mm x 22.2mm Stainless Steel X 5 Pic | Catalgoue/sample | Piece | 1 | 18 | 18 | 0 | 0
2 - Mobile Lab | Angle Grinder + 5 blades for metal +Angle grinder Stand | • 500 watt at lest • Wheel Diameter 4-1/2” • Two-Position Auxiliary Handle • Lock-On Slide Switch — For extended-use applications • Discs 6" x 1mm x 22.2mm Stainless Steel X 5 Pic | Catalgoue/sample | Piece | 1 | 15 | 15
3 | Jig Saw 10 blades (5 Wood, 5 Metal) | • 500 watt at lest • Electronic speed control | Catalgoue/sample | Piece | 2 | 18 | 36 | 0 | 0
3 - Mobile Lab | Jig Saw 10 blades (5 Wood, 5 Metal) | • 500 watt at lest • Electronic speed control | Catalgoue/sample | Piece | 2 | 15 | 30
4 | SCROLL SAW + 5 blades | Power: 80 watt at least Speeds: 400-1800 rpm Throat: 16" Cut Thickness: Up to 2" Table: 298mm diameter, 0-45 degree | Catalgoue/sample | Piece | 2 | 18 | 36 | 0 | 0
5 | Drill/Driver | Battery voltage 12.0 V at lest Chuck clamping range 1 - 10 mm Torque settings 4 at lest Ratcheting Single-Sleeve 1/2" Chuck — For one-handed bit changes | Catalgoue/sample | Piece | 6 | 18 | 108 | 0 | 0
5 - Mobile Lab | Drill/Driver | Battery voltage 12.0 V at lest Chuck clamping range 1 - 10 mm Torque settings 4 at lest Ratcheting Single-Sleeve 1/2" Chuck — For one-handed bit changes | Catalgoue/sample | Piece | 5 | 15 | 75
6 | Combination Mitre/Table Saw | 1200 watt at lest Cutting capacity, 0°: 95 × 151 mm Cutting capacity, 45° mitre: 95 × 90 mm Mitre setting: 48 ° L / 48 ° R Incline setting: 47 ° L No-load speed: 4.300 rpm Saw blade diameter:10" | Catalgoue/sample | Piece | 1 | 18 | 18 | 0 | 0
7 | BELT SANDER | • Two-in-one sanding machine includes both a 4-by-36 inch belt and a 6-by-6 inch disc • Belt tilts anywhere from 0 to 90 degrees • Sturdy cast iron base prevents any heavy vibrations • 4.3 Amp motor provides up to 3600 RPM | Catalgoue/sample | Piece | 1 | 18 | 18 | 0 | 0
8 | Finishing Sander | · 150 watt at lest · Pad size93 x 185mm at lest | Catalgoue/sample | Piece | 2 | 18 | 36 | 0 | 0
8 - Mobile Lab | Finishing Sander | 150 watt at lest Pad size93 x 185mm at lest | Catalgoue/sample | Piece | 1 | 15 | 15
9 | Drill Press Stand For Hand Drill | Suitable for use with any electric drill with a collar diameter of 38-43mm Sturdy aluminum or iron base Depth adjustment scale. Drilling depth: 60mm as min Maximum Chuck Size‎ 11 Millimeters as min | Catalgoue/sample | Piece | 1 | 18 | 18 | 0 | 0
9 - Mobile Lab | Drill Press Stand For Hand Drill | Suitable for use with any electric drill with a collar diameter of 38-43mm Sturdy aluminum or iron base Depth adjustment scale. Drilling depth: 60mm as min Maximum Chuck Size‎ 11 Millimeters as min | Catalgoue/sample | Piece | 1 | 15 | 15
10 | Electric Welding (Brand Name) | Mains supply, V/Hz 230/1 50/60 Fuse, slow, A 16 Mains cable, Ø mm2 3 x 2.5 Max output at 25% duty cycle, A 150/26 (MMA) Max output at 60% duty cycle, A 100/24 (MMA) Max output at 100% duty cycle, A 90/23.6 (MMA) Setting range, A 8-150 Open circuit voltage, V 58-72 Power factor at max. current 0.99 | Catalgoue/sample | Piece | 1 | 18 | 18 | 0 | 0
11 | Hot Glue Gun | 100 Watt at least | Catalgoue/sample | Piece | 6 | 18 | 108 | 0 | 0
11 - Mobile Lab | Hot Glue Gun | 100 Watt at least | catalogue or sample | Pic | 5 | 15 | 75
Total for Lot 2 (EUR) Exclusive of VAT | [8 empty] | 0 | Total to be reported by tenderers in Tender Documents cf. XX Form XX: Prices, p.XX
Name of Tenderer (Company)
Authorized person to sign
In the Capacity of
|  | Date | 2024-05-08
|  | Time | 45420.9836
|  | Signature |  |  |  | Stamp

## Lot 3 - Fabrication Equipment
Public Procurement Contract for the Supply of Various Items and Equipment for STEM labs in Schools in the West Bank
PSE22001-10066
Lot 3 - Fabrication Equipment
Item No. | Item Name | Specifications | Guarantee type | Unit | Per School | No. of Schools | Total Quantity | Unit Price (EUR) | Total Amount (EUR) | Specifications Proposed by Supplier (if different) | Include Photo | Notes
1 | 3D Printer | 3D printer advanced, Build Volume 17.5x17.5x16.5CM More materials range Fully enclosed with an passively heated chamber up to 50C, the 3D Printer is capable of printing with PLA, PETG, TOUGH PLA, ABS, Nylon, PC-ABS, and ASA build materials Key Features: Fused Filament Fabrication (FFF) 3D Printer 175 × 175 × 165 mm DIRECT DRIVE Material Extrusion, DUAL GEAR FEEDING HIGH TORQUE SMART FILAMENT FEEDER Enclosed build chamber and impressive dimensional accuracy AUTOMATIC LIGHT UP WITH BUILT IN LED BAR BUILT IN WEB CAMERA FULL APP TO MONITOR PRINTING AND SEND PRINTS ON THE GO Includes: SPRITE PRO DIRECT DRIVE EXTRUDER DOUBLE SIDED Spring Steel Build Plate, Hex Key Tools Additional materials are available to buy separately | Catalogue | Machine | 1 | 4 | 4 | 0 | 0
2 | 3D Printer PLA Filament | Filament 1.75mm 1KG X 6 colors (Black, White, Blue, Green, Red, Grey) | Catalogue | 1 Kg Box | 6 | 4 | 28 | 0 | 0
3 | Mini CNC Laser Cutting | Mini CNC Laser Cutting "Working area:300x500mm" Laser power: LASER 50w, Control system:ruida 6442 or M2 red dot air pump, exhaust fan, smoke pipe, cw3000 chiller USB disk and all necessary parts, electric up and down honeycomb table standard export wooden box | Catalogue | Machine | 1 | 4 | 4 | 0 | 0
Total for Lot 3 (EUR) Exclusive of VAT | [8 empty] | 0 | Total to be reported by tenderers in Tender Documents cf. XX Form XX: Prices, p.XX
Name of Tenderer (Company)
Authorized person to sign
In the Capacity of
|  | Date | 2024-05-08
|  | Time | 45420.9836
|  | Signature |  |  |  | Stamp

## Lot 5 - Hand Tools
Public Procurement Contract for the Supply of Various Items and Equipment for STEM labs in Schools in the West Bank
PSE22001-10066
Lot 5 - Hand Tools
Item No. | Item Name | Specifications | Guarantee type | Unit | Per School | No. of Schools | Total Quantity | Unit Price (EUR) | Total Amount (EUR) | Specifications Proposed by Supplier (if different) | Include Photo | Notes
1 | Combination pliers 7" |  | Sample | Piece | 6 | 17 | 102 | 0 | 0
2 | Diagonal Cutting Pliers 6" |  | Sample | Piece | 6 | 17 | 102 | 0 | 0
3 | Long Nose Pliers 6" |  | Sample | Piece | 6 | 17 | 102 | 0 | 0
4 | Wire Stripping Pliers 6" |  | Sample | Piece | 6 | 17 | 102 | 0 | 0
5 | Water Pump Pliers 10" |  | Sample | Piece | 6 | 17 | 102 | 0 | 0
6 | Tower Pincer | Size: 8″ as min | Sample | Piece | 6 | 17 | 102 | 0 | 0
7 | Curved Jaw Locking Pliers 7" |  | Sample | Piece | 6 | 17 | 102 | 0 | 0
8 | Pipe Wrenches | 8" + 10" +12" | Sample | Set | 3 | 17 | 51 | 0 | 0
9 | Caustic welding tin | 40 Watt at least Stand Holder solder sucker and solder wire .8mm 50g | Sample | Set | 6 | 17 | 102 | 0 | 0
9 - Mobile Lab | Caustic welding tin | 40 Watt at least Stand Holder solder sucker and solder wire .8mm 50g | Sample | Set | 5 | 15 | 75
10 | Adjustable Helping Hand With Magnifying Glass | • Wide 4X at least magnification lens that magnifies and enlarges the tiniest micro objects. • Heavy-duty base for stability. | Catalogue/sample | Set | 6 | 17 | 102 | 0 | 0
10 - Mobile Lab | Adjustable Helping Hand With Magnifying Glass | • Wide 4X at least magnification lens that magnifies and enlarges the tiniest micro objects. • Heavy-duty base for stability. | Catalogue/sample | Set | 5 | 15 | 75
11 | 3 Meters measure | 3-meter 3/4" | Sample | Set | 6 | 17 | 102 | 0 | 0
12 | Claw Hammer | 330-350 mm | Sample | Set | 6 | 17 | 102 | 0 | 0
13 | 200 Gram Hammer | 330-350 mm | Sample | Set | 6 | 17 | 102 | 0 | 0
14 | Rubber Hammer | 200 Gram | Sample | Set | 6 | 17 | 102 | 0 | 0
15 | Screwdrivers set (9 Pieces) | Phillips (PH0, PH1, PH2, PH3) Stubby (3, 3.5, 4, 5.5) Voltage Tester 145 mm | Sample | Set | 6 | 17 | 102 | 0 | 0
16 | Safety Goggles & Ear Muffs & gloves | Safety Goggles:clear lens, Lens thickness 1.5mm as min, Elastic band L 45cm +W15mm Ear Muffs:Covers the outer ear, A sound barrier that reduces the intensity of noise in the range of 15-35 decibels, djustable according to head size Gloves:Made of thick leather on the palm side, insulation and heat protection, Cotton lined palm, | Sample | Set | 25 | 17 | 425 | 0 | 0
16 - Mobile Lab | Safety Goggles & Ear Muffs & gloves | Safety Goggles:clear lens, Lens thickness 1.5mm as min, Elastic band L 45cm +W15mm Ear Muffs:Covers the outer ear, A sound barrier that reduces the intensity of noise in the range of 15-35 decibels, djustable according to head size Gloves:Made of thick leather on the palm side, insulation and heat protection, Cotton lined palm, | Sample | Set | 25 | 15 | 375
17 | Steel Cantilever Tool Box | 3 sections size 530x200x200mm. | Sample | Set | 8 | 17 | 136 | 0 | 0
18 | Multifunctional parts storage box | 15-24 grid lattice adjustable tool box Size(Minimum): 29 x 20 x 2.5 cm | Sample | Set | 4 | 17 | 68 | 0 | 0
19 | 26 Drawer Storage Cabinet | Size(Minimum): 50 x 20 x 16 cm | Sample | Set | 4 | 17 | 68 | 0 | 0
20 | Plastic Storage Boxes | 5L x6 Pic 10L x6 Pic | Sample | Set | 1 | 17 | 17 | 0 | 0
20 - Mobile Lab | Plastic Storage Boxes | 5L x6 Pic 10L x6 Pic | Sample | Set | 1 | 15 | 15
21 | Sockets sets 1/4" (Brand Name) | Reversible Ratchet With Quick release 1/4" 115-140 mm Bits 4, 4.5, 5, 5.5, 6, 7, 8, 9, 10, 11, 12, 13,14 Super-Torque Universel Joint 1/4" Sliding T-Handle 1/4" 115-200 mm Extension Bar 1/4" 30-60 mm Spinner Handle 135-150mm | Sample | Set | 6 | 17 | 102 | 0 | 0
22 | Combination Wrench Set (9 Piece) | 6,7,8,9,10,11,12,13,14 | Sample | Set | 4 | 17 | 68 | 0 | 0
23 | Drill & Driver Set | 40x 25mm Screwdriver bits 1x 60mm bit holder 3x Flat bits, 7x Nutdrivers 6x HSS drill bits 6x Masonry wood bits 4x Hole saws 1x Arbor of hole saw 6x Brad point 1x Centre punch | Sample | Set | 4 | 17 | 68 | 0 | 0
23 - Mobile Lab | Drill & Driver Set | 40x 25mm Screwdriver bits 1x 60mm bit holder 3x Flat bits, 7x Nutdrivers 6x HSS drill bits 6x Masonry wood bits 4x Hole saws 1x Arbor of hole saw 6x Brad point 1x Centre punch | sample | Set | 2 | 15 | 30
24 | Step Drill Bit Set | 3Pcs 4-12/4-20/4-32mm 1/4 Inch Hex Shank HSS | Sample | Set | 3 | 17 | 51 | 0 | 0
25 | Tool Hex Set(8 Piece) | 5/64", 3/32", 7/64", 1/8", 9/64", 5/32", 3/16", 7/32" and 1/4" | Sample | Set | 6 | 17 | 102 | 0 | 0
26 | Hand saw for metal cutting 12" |  | Sample | Set | 3 | 17 | 51 | 0 | 0
27 | Hand copying saw L300-400 mm X D 200-300 mm |  | Sample | Set | 4 | 17 | 68 | 0 | 0
28 | MITRE BOX WITH BACK SAW SET |  | Sample | Set | 5 | 17 | 85 | 0 | 0
28 - Mobile Lab | MITRE BOX WITH BACK SAW SET |  | Sample | Set | 5 | 15 | 75
29 | Combination Saw 500 – 600 mm |  | Sample | Set | 4 | 17 | 68 | 0 | 0
30 | Adjustable Wrenches set | (3 Piece 10", 8", 6") | Sample | Set | 3 | 17 | 51 | 0 | 0
31 | Carpenters Square | 350-400mm | Sample | Set | 6 | 17 | 102 | 0 | 0
32 | Bevel Gage | 200-250mm | Sample | Set | 6 | 17 | 102 | 0 | 0
33 | Rasp 8" | (10 Piece) 5 for Wood, 5 Steel 4 x Second Cut: 200 mm (8") Round, Hand, Square, Three Square. 1 x Bastard Cut: 200 mm (8") Half Round. | Sample | Set | 6 | 17 | 102 | 0 | 0
34 | Hand Riveter | 2.4-4mm & Aluminum Rivets : 3.2 Ø x 8mm | Sample | Set | 4 | 17 | 68 | 0 | 0
35 | Wood Chisel Set | (4 piece: 20mm, 16mm, 12mm, 8 mm) | Sample | Set | 6 | 17 | 102 | 0 | 0
36 | F Clamp | (L 300mm X W 120mm) | Sample | Piece | 12 | 17 | 204 | 0 | 0
37 | G Clamp | 2 x 4 inch 2 x 2 inch | Sample | Set | 10 | 17 | 170 | 0 | 0
37 - Mobile Lab | G Clamp | 2 x 4 inch 2 x 2 inch | Sample | Set | 8 | 15 | 120
38 | Offset Tin Snips | (Cutting length 35mm, L 240mm) | Sample | Piece | 6 | 17 | 102 | 0 | 0
39 | Magnetic Torpedo Level | Vials read plumb, level and 45 degrees Strong hold magnetic edge 9" length | Sample | Piece | 6 | 17 | 102 | 0 | 0
39 - Mobile Lab | Magnetic Torpedo Level | Vials read plumb, level and 45 degrees Strong hold magnetic edge 9" length | Sample | Piece | 4 | 15 | 60
40 | Steel Bench Vise | 360º Swivel base, 5" | Sample | Piece | 1 | 17 | 17 | 0 | 0
41 | Clamp-on Vises | 360º Swivel base 3" | Sample | Piece | 6 | 17 | 102 | 0 | 0
41 - Mobile Lab | Clamp-on Vises | 360º Swivel base 3 inch | Sample | Piece | 4 | 15 | 60
43 | Staple Gun Plus 2500 staples: Staple Leg Length 10 or 12 |  | Sample | Set | 6 | 17 | 102 | 0 | 0
43 - Mobile Lab | Staple Gun Plus 2500 staples: Staple Leg Length 10 or 12 |  | Sample | Set | 5 | 15 | 75
44 - Mobile Lab | Hand tool Kit | 1 Pcs PH1*100 Screwdriver 1 Pcs Screwdriver tester 1 Pcs 8" Adjustable Wrench 1 Pcs 3M Steel measuring tape 1 Pcs Mini Hacksaw frame 9 Pcs Hex key 1.5-2-2.5-3-4-5-6-8-10MM 1 Pcs 100mm magnetic shank 20Pcs screwdriver bits Size：SL3 SL4 SL5 SL6 PH0 PH1 PH2 PH3 PZ0 PZ1 PZ2 PZ3 T10 T15 T20 T30 H3 H4 H5 H6 1 Pcs Snap-off blade knife 10Pcs knife blades 6 Pcs 1/4" Hexagonal Socket 5mm 6mm 8mm 9mm 10mm 11mm 1 Pcs 4-6mm (25mm) socket adaptor 10 Pcs 4*30 Screw 10 Pcs 5*50 Screw 10 Pcs 4.2*19 self-tapping screw 10 Pcs 4.2*38 self-tapping screw 10 Pcs 5.5*32Hex Self drilling screw 10 Pcs 5.5*50Hex Self drilling screw | Sample | Set | 5 | 15 | 75 | 0 | 0
Total for Lot 5 (EUR) Exclusive of VAT | [8 empty] | 0 | Total to be reported by tenderers in Tender Documents cf. XX Form XX: Prices, p.XX
Name of Tenderer (Company)
Authorized person to sign
In the Capacity of
|  | Date | 2024-05-08
|  | Time | 45420.9836
|  | Signature |  |  |  | Stamp